## Products
PRODUCT NAME | D-AHU Professional
|  |  |  | D-AHU Professional 1 | D-AHU Professional 2 | D-AHU Professional 3 | D-AHU Professional 4 | D-AHU Professional 5 | D-AHU Professional 6 | D-AHU Professional 7 | D-AHU Professional 8 | D-AHU Professional 9 | D-AHU Professional 10 | D-AHU Professional 11 | D-AHU Professional 12 | D-AHU Professional 13 | D-AHU Professional 14 | D-AHU Professional 15 | D-AHU Professional 16 | D-AHU Professional 17 | D-AHU Professional 18 | D-AHU Professional 19 | D-AHU Professional 20 | D-AHU Professional 21 | D-AHU Professional 22
Air flow | Nom. |  | m³/h | 1,800 | 2,200 | 3,500 | 5,400 | 6,600 | 7,600 | 9,000 | 11,000 | 14,000 | 18,300 | 23,800 | 29,800 | 33,800 | 43,200 | 51,000 | 63,000 | 68,000 | 77,000 | 87,000 | 95,400 | 111,200 | 127,000
Dimensions | Unit | Height | mm | 640 | 640 | 740 | 840 | 840 | 940 | 1,090 | 1,150 | 1,270 | 1,390 | 1,570 | 1,690 | 1,870 | 1,990 | 2,110 | 2,290 | 2,290 | 2,290 | 2,410 | 2,470 | 2,590 | 2,650
|  | Width | mm | 720 | 810 | 980 | 1,190 | 1,390 | 1,390 | 1,380 | 1,550 | 1,720 | 1,970 | 2,190 | 2,480 | 2,510 | 2,940 | 3,230 | 3,620 | 3,890 | 4,410 | 4,660 | 4,960 | 5,460 | 6,060
Notes_Description |  |  |  | Every D-AHU Professional can be designed to your needs. | Every D-AHU Professional can be designed to your needs. | Every D-AHU Professional can be designed to your needs. | Every D-AHU Professional can be designed to your needs. | Every D-AHU Professional can be designed to your needs. | Every D-AHU Professional can be designed to your needs. | Every D-AHU Professional can be designed to your needs. | Every D-AHU Professional can be designed to your needs. | Every D-AHU Professional can be designed to your needs. | Every D-AHU Professional can be designed to your needs. | Every D-AHU Professional can be designed to your needs. | Every D-AHU Professional can be designed to your needs. | Every D-AHU Professional can be designed to your needs. | Every D-AHU Professional can be designed to your needs. | Every D-AHU Professional can be designed to your needs. | Every D-AHU Professional can be designed to your needs. | Every D-AHU Professional can be designed to your needs. | Every D-AHU Professional can be designed to your needs. | Every D-AHU Professional can be designed to your needs. | Every D-AHU Professional can be designed to your needs. | Every D-AHU Professional can be designed to your needs. | Every D-AHU Professional can be designed to your needs.